## BOM_SimonDuino_by_Aseel
Comment | Description | Designator | Footprint | LibRef | Quantity
Keystone Electronics 1294 | HOLDER BATT 9V UNIV PLASTIC PC | BT1 | PCB-3798-1 | 1294 | 1
22uF | Generic Multilayer Ceramic Capacitor SMD 0805 (2012) | C1, C5 | RLP133A | 08055C104KAT2A | 2
470pF | Generic Multilayer Ceramic Capacitor SMD 0805 (2012) | C2 | RLP133A | CMP-3c98f6df3913e35f-11 | 1
10uF | Generic Multilayer Ceramic Capacitor SMD 0805 (2012) | C3, C9, C14, C16, C18, C21, C22, C24 | RLP133A | 08055C104KAT2A | 8
0.1uF | Generic Multilayer Ceramic Capacitor SMD 0805 (2012) | C4, C6, C7, C8, C12, C13, C15, C17, C19, C20 | RLP133A | 08055C104KAT2A | 10
18pf | Generic Multilayer Ceramic Capacitor SMD 0805 (2012) | C10, C11 | RLP133A | 08055C104KAT2A | 2
1uF | Generic Multilayer Ceramic Capacitor SMD 0805 (2012) | C23 | RLP133A | 08055C104KAT2A | 1
PMEG3030EP,115 | PMEG3030EP 3 A 30 Vrrm SMT MEGA Schottky Barrier Rectifier - SOD-128F | D1, D2 | PCB-ylvpw7uho1dkst7hexks-1 | PMEG3030EP,115 | 2
Bourns MF-MSMF050-2 | PTC RESETTABLE .50A 15V 1812 | F1 | L1812 | MF-MSMF050-2 | 1
BLM21AG102SN1D | Chip Ferrite Bead for General Signal lines, 1000 Ohm, 500 mA, -55 to 125 degC, 2 x 1.25 x 1.05 mm SMD, Tape and Reel | FB1, FB2 | MURA-BLM21-H1-CHIP-2_V | BLM21AG102SN1D | 2
SYM-e08529dd31623f42-6 | 2.54mm (0.1") Pitch DIL Vertical PC Tail Pin Header, 6.1mm mating pin height, tin, 3+3 contacts | J1 | PCB-2h1t0rpz2tx2wsc79kkt-1 | M20-9980346 | 1
Samtec TSW-115-07-T-S | Conn Unshrouded Header HDR 15 POS 2.54mm Solder ST Thru-Hole Automotive Bulk | J2, J3 | PCB-ss9uik38su1ryg1jck95-1 | TSW-115-07-T-S | 2
EDAC 690-005-299-043 | 5 Pin Right Angle Surface Mount Mini USB Type B | J4 | PCB-0dqtvzwtjwndkeioqta0-1 | CMP-f10139da97e32ec6-2 | 1
Kingbright APT2012SGC | LED 2X1.2MM 568NM GN WTR CLR SMD | LED1, LED4 | CHIPLED_0805_NOOUTLINE | APT2012SGC | 2
Kingbright APT2012YC | LED 2X1.2MM 568NM GN WTR CLR SMD | LED2 | CHIPLED_0805_NOOUTLINE | CMP-1546221-2 | 1
Kingbright APT2012EC | LED 2X1.2MM 625NM RD WTR CLR SMD | LED3 | CHIPLED_0805_NOOUTLINE | APT2012EC | 1
BLUE | LED Uni-Color Green 2-Pin T-1 3/4 Bulk | LED_BLUE1 | PCB-teu6t62n2bsx7jl1if62-1 | CMP-92bb5b2eff764d7c-3 | 1
GREEN | LED Uni-Color Green 2-Pin T-1 3/4 Bulk | LED_GREEN1 | PCB-teu6t62n2bsx7jl1if62-1 | CMP-92bb5b2eff764d7c-3 | 1
RED | LED Uni-Color Green 2-Pin T-1 3/4 Bulk | LED_RED1 | PCB-teu6t62n2bsx7jl1if62-1 | CMP-92bb5b2eff764d7c-3 | 1
YELLOW | LED Uni-Color Green 2-Pin T-1 3/4 Bulk | LED_YELLOW1 | PCB-teu6t62n2bsx7jl1if62-1 | CMP-92bb5b2eff764d7c-3 | 1
330 ohm | @ RESISTOR,SMT,0805,1K OHM, +/-1%,+-100ppm,THICKFILM(100) | R1, R9, R10 | RESC2013X70X40LL20T20 | ERJ-6ENF1001V | 3
10K | @ RESISTOR,SMT,0805,1K OHM, +/-1%,+-100ppm,THICKFILM(100) | R2, R4, R15, R16, R17, R18, R19, R20, R21, R22, R23, Rf1 | RESC2013X70X40LL20T20 | ERJ-6ENF1001V | 12
1K | @ RESISTOR,SMT,0805,1K OHM, +/-1%,+-100ppm,THICKFILM(100) | R3, R5, R6, R24 | RESC2013X70X40LL20T20 | ERJ-6ENF1001V | 4
27 ohm | @ RESISTOR,SMT,0805,1K OHM, +/-1%,+-100ppm,THICKFILM(100) | R7, R8 | RESC2013X70X40LL20T20 | ERJ-6ENF1001V | 2
330 | @ RESISTOR,SMT,0805,1K OHM, +/-1%,+-100ppm,THICKFILM(100) | R11, R12, R13, R14 | RESC2013X70X40LL20T20 | ERJ-6ENF1001V | 4
TSW-102-22-L-S-RA | 0.025" SQ Post Header, Through-hole, Right Angle, -55 to 125 degC, 2.54 mm Pitch, 2-Pin, Male, RoHS | SPK1 | SMTC-TSW-102-22-X-S-RA | TSW-102-22-L-S-RA | 1
Panasonic EVQ-21405R | Switch Tactile N.O. SPST Round Button PC Pins 0.02A 15VDC 1.3N Thru-Hole Radial T/R | SW_AUX, SW_BLUE, SW_GREEN, SW_LAST, SW_LONGEST, SW_RED, SW_RES1, SW_START, SW_YELLOW | PCB-je10m8m3eogq13l465bo-1 | CMP-2fe5e5be239cf022-2 | 9
E-Switch EG1218 | Slide Switch, 500 V, -20 to 70 degC, 3-Pin THD, RoHS | SW_MODE1, SW_ON1 | ESWI-EG1218_V | CMP-9a5a5340a2f5459d-7 | 2
2x2mm-pad | Raychem; SMT Circuit probe pad, 0805, 0R0 RCT | TP_1, TP_GND1 | PCB-iek5qk9ganu4yn12lo6h-1 | RCT-0C | 2
PIC32CM1216MC00032 | 5V Cortex ARM M0+ with 128K Flash and 16K RAM | U1 | Quad32 | CMP-1210585-13 | 1
FT231XS-R | USB Full Speed to Full Handshake UART with USB Charger Detection | U2 | SSOP20_L | CMP-1315745-6 | 1
Microchip MIC5219-5.0YM5-TR | MIC5219 Series 500 mA 5 V Fixed Output Surface Mount LDO Regulator - SOT-23-5 | U3 | PCB-wkjlo8hhy83bmub82728-1 | CMP-8be04111fcdb5427-1 | 1
IS31AP4991A 1.1W Amp | Audio Amp Speaker 1-CH Mono 1.4W Class-AB 8-Pin SOP T/R | U4 | PCB-9rmbxp4o58shl47xlmib-1 | IS31AP4991A-GRLS2-TR | 1
SN74HC148N | 8-Line To 3-Line Priority Encoders 16-SOIC -40 to 85 | U5 | PCB-humlfp2qb5uk19pmpc47-1 | SN74HC148N | 1
16Mhz | Crystal 16.0000 MHz | XTAL1 | PCB-tw4o7k9ciwtd4bkcirmp-1 | 9B-16.000MEEJ-B | 1