## BOM_555_Timer
Comment | Description | Designator | Footprint | LibRef | Quantity
Keystone Electronics 1294 | HOLDER BATT 9V UNIV PLASTIC PC | BT1 | PCB-3798-1 | CMP-3798-6 | 1
0.01uF | Capacitor; Ceramic; Cap 0.1 uF; Tol -20, +80%; Vol-Rtg 50 VDC; Radial; Y5V; Tape & Reel | C1, C4, C5, C6 | PCB-l4zci1ynknckpo24ombh-1 | CMP-7d20b42952c2a2e7-2 | 4
22-100uF | Electrolytic capacitor Radial lead 2.5 mm 10 µF 16 V 20 % (Ø) 4 mm Panasonic EEA-GA1C100H 1 pc(s) | C2 | PCB-xswzn1jk2ejoevwvaoxh-1 | CMP-b868704b0d3c67af-1 | 1
10uF | Electrolytic capacitor Radial lead 2.5 mm 10 µF 16 V 20 % (Ø) 4 mm Panasonic EEA-GA1C100H 1 pc(s) | C3 | PCB-xswzn1jk2ejoevwvaoxh-1 | CMP-b868704b0d3c67af-1 | 1
100-220uF | Electrolytic capacitor Radial lead 2.5 mm 10 µF 16 V 20 % (Ø) 4 mm Panasonic EEA-GA1C100H 1 pc(s) | C7 | PCB-xswzn1jk2ejoevwvaoxh-1 | CMP-b868704b0d3c67af-1 | 1
100uF | Electrolytic capacitor Radial lead 2.5 mm 10 µF 16 V 20 % (Ø) 4 mm Panasonic EEA-GA1C100H 1 pc(s) | C8 | PCB-xswzn1jk2ejoevwvaoxh-1 | CMP-b868704b0d3c67af-1 | 1
"Flyback/Inductive Kick Diode" | 1N4001 Series 1 A 400 V Through-Hole Rectifying Diode - DO-41 | D1 | PCB-m243dhbzbg0yyf6dq86g-1 | 1N4001-TP | 1
GREEN | LED Uni-Color Green 2-Pin T-1 3/4 Bulk | LED1 | PCB-teu6t62n2bsx7jl1if62-1 | CMP-92bb5b2eff764d7c-3 | 1
TSW-102-22-L-S-RA | 0.025" SQ Post Header, Through-hole, Right Angle, -55 to 125 degC, 2.54 mm Pitch, 2-Pin, Male, RoHS | P1 | SMTC-TSW-102-22-X-S-RA | CMP-668697-2 | 1
2N3904 | Bipolar Transistor, TO-92, 40V, 200mA, NPN | Q1 | PCB-z2fqeret6inh8n7vzy86-1 | CMP-f5bd3d62cc5c2a7a-6 | 1
330 | Res Carbon Film 1K Ohm 5% 1/4W -400ppm/°C to 0ppm/°C Conformal AXL Thru-Hole T/R | R1 | PCB-bfjjg625tt0lscyu35rt-1 | CMP-db3e1311f37e04f9-1 | 1
1.4K | Res Carbon Film 1K Ohm 5% 1/4W -400ppm/°C to 0ppm/°C Conformal AXL Thru-Hole T/R | R2 | PCB-bfjjg625tt0lscyu35rt-1 | CMP-db3e1311f37e04f9-1 | 1
27.0K | Res Carbon Film 1K Ohm 5% 1/4W -400ppm/°C to 0ppm/°C Conformal AXL Thru-Hole T/R | R3 | PCB-bfjjg625tt0lscyu35rt-1 | CMP-db3e1311f37e04f9-1 | 1
25.5K | Res Carbon Film 1K Ohm 5% 1/4W -400ppm/°C to 0ppm/°C Conformal AXL Thru-Hole T/R | R4 | PCB-bfjjg625tt0lscyu35rt-1 | CMP-db3e1311f37e04f9-1 | 1
24.0K | Res Carbon Film 1K Ohm 5% 1/4W -400ppm/°C to 0ppm/°C Conformal AXL Thru-Hole T/R | R5 | PCB-bfjjg625tt0lscyu35rt-1 | CMP-db3e1311f37e04f9-1 | 1
22.1K | Res Carbon Film 1K Ohm 5% 1/4W -400ppm/°C to 0ppm/°C Conformal AXL Thru-Hole T/R | R6 | PCB-bfjjg625tt0lscyu35rt-1 | CMP-db3e1311f37e04f9-1 | 1
21.0K | Res Carbon Film 1K Ohm 5% 1/4W -400ppm/°C to 0ppm/°C Conformal AXL Thru-Hole T/R | R7 | PCB-bfjjg625tt0lscyu35rt-1 | CMP-db3e1311f37e04f9-1 | 1
20.0K | Res Carbon Film 1K Ohm 5% 1/4W -400ppm/°C to 0ppm/°C Conformal AXL Thru-Hole T/R | R8 | PCB-bfjjg625tt0lscyu35rt-1 | CMP-db3e1311f37e04f9-1 | 1
18.7K | Res Carbon Film 1K Ohm 5% 1/4W -400ppm/°C to 0ppm/°C Conformal AXL Thru-Hole T/R | R9 | PCB-bfjjg625tt0lscyu35rt-1 | CMP-db3e1311f37e04f9-1 | 1
17.8K | Res Carbon Film 1K Ohm 5% 1/4W -400ppm/°C to 0ppm/°C Conformal AXL Thru-Hole T/R | R10 | PCB-bfjjg625tt0lscyu35rt-1 | CMP-db3e1311f37e04f9-1 | 1
16.5K | Res Carbon Film 1K Ohm 5% 1/4W -400ppm/°C to 0ppm/°C Conformal AXL Thru-Hole T/R | R11 | PCB-bfjjg625tt0lscyu35rt-1 | CMP-db3e1311f37e04f9-1 | 1
16.0K | Res Carbon Film 1K Ohm 5% 1/4W -400ppm/°C to 0ppm/°C Conformal AXL Thru-Hole T/R | R12 | PCB-bfjjg625tt0lscyu35rt-1 | CMP-db3e1311f37e04f9-1 | 1
15.0K | Res Carbon Film 1K Ohm 5% 1/4W -400ppm/°C to 0ppm/°C Conformal AXL Thru-Hole T/R | R13 | PCB-bfjjg625tt0lscyu35rt-1 | CMP-db3e1311f37e04f9-1 | 1
14.0K | Res Carbon Film 1K Ohm 5% 1/4W -400ppm/°C to 0ppm/°C Conformal AXL Thru-Hole T/R | R14 | PCB-bfjjg625tt0lscyu35rt-1 | CMP-db3e1311f37e04f9-1 | 1
10K | Res Carbon Film 1K Ohm 5% 1/4W -400ppm/°C to 0ppm/°C Conformal AXL Thru-Hole T/R | R15 | PCB-bfjjg625tt0lscyu35rt-1 | CMP-db3e1311f37e04f9-1 | 1
1K | Res Carbon Film 1K Ohm 5% 1/4W -400ppm/°C to 0ppm/°C Conformal AXL Thru-Hole T/R | R16 | PCB-bfjjg625tt0lscyu35rt-1 | CMP-db3e1311f37e04f9-1 | 1
preklopnik | Slide Switch, 500 V, -20 to 70 degC, 3-Pin THD, RoHS | SW1 | ESWI-EG1218_V | CMP-9a5a5340a2f5459d-18 | 1
Panasonic EVQ-21405R | Switch Tactile N.O. SPST Round Button PC Pins 0.02A 15VDC 1.3N Thru-Hole Radial T/R | SW2, SW3, SW4, SW5, SW6, SW7, SW8, SW9, SW10, SW11, SW12, SW13 | PCB-je10m8m3eogq13l465bo-1 | EVQ-21405R | 12
2x2mm-pad | Raychem; SMT Circuit probe pad, 0805, 0R0 RCT | TP_GND1, TP_SIG1, TP_VCC | PCB-iek5qk9ganu4yn12lo6h-1 | RCT-0C | 3
MCP1702-5002E/TO | 250 mA Low Quiescent Current LDO Regulator, 3-Pin TO-92, Extended TemperatureBAG | U1 | TO-92-TO3 | CMP-1493418-2 | 1
LMC555CN/NOPB | CMOS Timer, 8-pin MDIP, Pb-Free | U2 | N08E | CMP-0056-00025-4 | 1